## Declarations Page
|  | Manufacturer declarations for approval of DQC I-02, DQC II-10 and DQC II-10 LA engine oils |  |  | A - 1
The following tables have to be filled in by the oil manufacturer to get a DQC I-02, DQC II-10 or DQC II-10 LA approval to demonstrate that the requirements are fulfilled. Only with the written release of DEUTZ the oil manufacturer is allowed to mention the DQC release in the data sheets and other publications. Additionally the complete DEUTZ standard H 0685-3 has to be observed and fulfilled.
Company name and address of oil manufacturer
Brandname of oil to be approved
Internal oil code
Oil code of the additive producer
SAE grade according to SAE J300
Deutz Quality Class, for which approval is requested
Marketing areas
Specifications |  | ACEA
API
Others
Base oil composition, type and percentages of components:
| Name of the component |  | Base oil class | Percentage | Unit
1 |  |  |  |  | %(w/w)
2 |  |  |  |  | %(w/w)
3 |  |  |  |  | %(w/w)
4 |  |  |  |  | %(w/w)
Additives, type and percentages:
| Name of the additive component |  | Description of the additives | Percentage | Unit
1 |  |  |  |  | %(w/w)
2 |  |  |  |  | %(w/w)
3 |  |  |  |  | %(w/w)
4 |  |  |  |  | %(w/w)
All quoted results and data were achieved with samples corresponding to the oil specified on page 1. The engine and bench tests comply with the ATIEL and ATC Code of Practice. The correctness of the results and data is guaranteed. All conditions of the DEUTZ Company Standard H 0685-3 are accepted without any exceptions.
Date and Place |  |  | Name and Signature | Stamp

## Requirements
| Requirements for approval of DQC I-02, DQC II-10 and DQC II-10 LA engine oils - Laboratory Tests of the oil formulation |  |  |  | A - 2
Chemical and physical characteristics of the he finish-formulated oil:
PROPERTIES |  | Unit | Data | TEST METHOD | Remarks
|  | Unit | Data | TEST METHOD | TEST METHOD
Density at 15oC |  | g/ml |  | DIN EN ISO 12185, DIN 51757, ASTM D 4052
Viscosity Grade |  |  |  | SAE J300
Kinematic Viscosity at 40oC |  | mm2/s |  | DIN EN ISO 3104, DIN 51562-1, ASTM D445
Kinematic Viscosity at 100oC |  | mm2/s
Viscosity index (VI) |  |  |  | DIN ISO 2909, ASTM D2270
Shear stability, Viscosity after 30 cycles measured at 100oC |  | mm2/s |  | CEC L-14-A-93, ASTM D6278
Shear stability, Viscosity after 90 cycles measured at 100oC |  | mm2/s |  | ASTM D6278
Low Temperature Cranking Viscosity |  | mPas s |  | DIN 51377, ASTM D5293
High Temperature High Shear Viscosity |  | mPas s |  | CEC L-36-A-90
Evaporative Loss, Noack |  | % |  | CEC L-40-93, DIN 51581-1
Total acid number (TAN) |  | mg KOH / g |  | DIN EN 12634, ASTM D664
Total base number (TBN) |  | mg KOH / g |  | DIN ISO 3771, ASTM D2896
Sulphated Ash |  | %(w/w) |  | DIN 51575, ASTM D874
Calcium |  | %(w/w) |  | DIN 51391-2, -3, DIN 51399-1, -2, ASTM D4951
Magnesium |  | %(w/w)
Zinc |  | %(w/w)
Molybdenum |  | %(w/w)
Boron |  | %(w/w)
Sodium |  | %(w/w)
Silicon |  | %(w/w)
Phosphorus |  | %(w/w) |  | DIN 51399-1, -2 ASTM D4951
Sulphur |  | %(w/w) |  | EN ISO 14596, ASTM D2622
Flash point (COC) |  | oC |  | DIN EN ISO 2592, ASTM D92
Pourpoint |  | oC |  | DIN ISO 3016, ASTM D97
Oxidation induction time |  | min |  | CEC L-085-99 (PDSC)
Corrosion, Copper increase |  | ppm |  | ASTM D6594
Corrosion, Lead increase |  | ppm
Corrosion, Copper strip rating |  | max.
Oil Elastomer Compatibility | Max. variation of characteristics after immersion for 7 days in fresh oil |  |  | CEC-L-039-T-96 Use either the most recent complete Daimler-Chrysler requirements + RE3, or complete requirements + Daimler requirements for AEM
| Hardness DIDC | points
| Tensile strength | %
| Elongation rupture | %
| Volume variation | %
AEM according to Daimler
Foaming Tendency |  | ml |  | ASTM D892 ohne Option A
High Temperature foaming tendency |  | ml |  | ASTM D6082
Turbocharger deposit forming tendency |  | mg |  | DIN 51535
Chemical and physical characteristics of the base oil mixture:
PROPERTIES |  | Unit | Data | TEST METHOD | Remarks
Density at 15oC |  | g/ml |  | DIN EN ISO 12185, DIN 51757, ASTM D 4052
Kinematic Viscosity at 40oC |  | mm2/s |  | DIN EN ISO 3104, DIN 51562-1, ASTM D445
Kinematic Viscosity at 100oC |  | mm2/s
Viscosity index (VI) |  |  |  | DIN ISO 2909, ASTM D2270
Evaporative Loss, Noack |  | % |  | CEC L-40-93, DIN 51581-1
Sulphur |  | %(w/w) |  | EN ISO 14596, ASTM D2622
Flash point (COC) |  | oC |  | DIN EN ISO 2592, ASTM D92
Pourpoint |  | oC |  | DIN ISO 3016, ASTM D97